## DVB-T bitrate calculator
				DVB-T bitrate (Mbps)
Changeable parameters					Value lists (do not touch)
Bandwidth (MHz)	8		Modulation	Coding rate		Guard interval					5	2048
All carriers (FFT mode)	8192				1/ 4	1/ 8	1/16	1/32			6	4096
				1/ 2	4.976471	5.529412	5.854671	6.032086			7	8192
				2/ 3	6.635294	7.372549	7.806228	8.042781			8
Computed values			QPSK	3/ 4	7.464706	8.294118	8.782007	9.048128
Sampling rate (Msps)	9.14			5/ 6	8.294118	9.215686	9.757785	10.053476
Active carriers	6817			7/ 8	8.708824	9.676471	10.245675	10.556150
Data carriers	6048			1/ 2	9.952941	11.058824	11.709343	12.064171
Null carriers	1375			2/ 3	13.270588	14.745098	15.612457	16.085561
TPS carriers	68		16QAM	3/ 4	14.929412	16.588235	17.564014	18.096257
Continual pilots	177			5/ 6	16.588235	18.431373	19.515571	20.106952
Scattered pilots	524			7/ 8	17.417647	19.352941	20.491349	21.112299
Total pilots	701			1/ 2	14.929412	16.588235	17.564014	18.096257
				2/ 3	19.905882	22.117647	23.418685	24.128342
			64QAM	3/ 4	22.394118	24.882353	26.346021	27.144385
				5/ 6	24.882353	27.647059	29.273356	30.160428
				7/ 8	26.126471	29.029412	30.737024	31.668449

Guide:
This sheet can be used to calculate the payload bitrate for a first-generation DVB-T system. The table above reports all the available bitrates
for all the combinations of modulation (QAM mapping), coding rate (convolutional coding + puncturing), and guard interval (cyclic prefix ratio).
Please note that the FFT mode (2K, 4K, 8K) is ineffective in terms of bitrate selection, as it just generates longer OFDM symbols but keeps
the same spectral efficiency. The only way by which all the values in the table can be changed at once is to modify the available signal
bandwidth: this value is typically of 8 MHz, but it can also be 5, 6, or 7 MHz.
The selectors in red font allow changing such parameters. All remaining parameters are computed from these ones and must not be changed.